## 海外有線
| Model | Specification | [15 empty] | Outer diameter |  | Applicable bolt size | [23 empty] | Accessories | [6 empty] | Option
|  | CE&UKCA Marking | Insulation Class | Power Supply | Voltage | Frequency | Max Current | Rated Power | Intermittent Operation | Rated Max Torque |  | Rated No-load Speed | Sound pressure level | Sound power level | Vibration level | Weight |  | Gear diameter | Length x Height x Width | S10T | [7 empty] | SHTB USSB |  |  |  | A325 | [5 empty] | A490 | [5 empty] | Inner socket Outer socket | Others | [5 empty] | Inner socket Outer socket | [13 empty] | Long Inner socket Long Outer socket |  |  |  | SHTB Inner socket SHTB Outer socket |  |  |  | Other
[5 empty] | (V) | (Hz) | (A) | (W) |  | (N・m) | (lbf・ft) | (min-1) | (dB(A)) | (dB(A)) | (m/s2) | (kg) | (lb) | (mm) | (mm) | M12 | M16 | M20 | M22 | M24 | M27 | M30 | M36 | M16 | M20 | M22 | M24 | 5/8 | 3/4 | 7/8 | 1 | 1-1/8 | 1-1/4 | 5/8 | 3/4 | 7/8 | 1 | 1-1/8 | 1-1/4 |  | Inner socket Spring | Ejector pin | Ejector Spring | (-)driver | Case | Connector | M12 | M16 | M20 | M22 | M24 | M27 | M30 | M36 | 5/8 | 3/4 | 7/8 | 1 | 1-1/8 | 1-1/4 | M16 | M20 | M22 | M24 | M16 | M20 | M22 | M24 | Exholder
M Series | GM161EZ | 〇 | 回 | AC(Single Phase) | 115 | 50-60 | 10 | 1100 | 2s/3s | 294 |  | 29 | 87 | 98 | 2.5 or below | 3.7 |  | φ 58 | 222×251× 84 | 〇 | 〇 | [22 empty] | ● | ● | ● | ● | 〇 | 〇 | 〇 | 〇 | 〇 | [12 empty] | 〇 | [7 empty] | 〇
| GM162EZ | 〇 | 回 | AC(Single Phase) | 230 | 50-60 | 5 | 1100 | 2s/3s | 294 |  | 29 | 87 | 98 | 2.5 or below | 3.7 |  | φ 58 | 222×251× 84 | 〇 | 〇 | [22 empty] | ● | ● | ● | ● | 〇 | 〇 | 〇 | 〇 | 〇 | [12 empty] | 〇 | [7 empty] | 〇
| GM221EZ | 〇 | 回 | AC(Single Phase) | 115 | 50-60 | 11 | 1200 | 2s/3s | 735 |  | 14 | 87 | 98 | 2.5 or below | 4.8 |  | φ 75 | 244×259× 84 |  | 〇 | 〇 | 〇 | [8 empty] | 〇 | 〇 | 〇 |  |  |  | 〇 | 〇 |  |  |  |  | ● | ● | ● | ● | 〇 | 〇 | 〇 |  | 〇 | 〇 | 〇 |  |  |  |  | 〇 | 〇 | 〇 |  |  |  | 〇 | 〇 | 〇 | [5 empty] | 〇
| GM222EZ | 〇 | 回 | AC(Single Phase) | 230 | 50-60 | 5.5 | 1200 | 2s/3s | 735 |  | 14 | 87 | 98 | 2.5 or below | 4.8 |  | φ 75 | 244×259× 84 |  | 〇 | 〇 | 〇 | [8 empty] | 〇 | 〇 | 〇 |  |  |  | 〇 | 〇 |  |  |  |  | ● | ● | ● | ● | 〇 | 〇 | 〇 |  | 〇 | 〇 | 〇 |  |  |  |  | 〇 | 〇 | 〇 |  |  |  | 〇 | 〇 | 〇 | [5 empty] | 〇
| GM201ZA | 〇 | 回 | AC(Single Phase) | 110-120 | 50-60 | 14.5 | 1650 | 2s/3s | 600 |  | 26 | 86 | 97 | 2.5 or below | 4.3 |  | φ 68 | 234×246× 84 |  | 〇 | 〇 | [5 empty] | 〇 |  |  |  | 〇 | 〇 |  |  |  |  | 〇 | 〇 |  |  |  |  | ● | ● | ● | ● | 〇 | 〇 | 〇 |  | 〇 | 〇 | [5 empty] | 〇 | 〇 |  |  |  |  | 〇 | 〇 | [6 empty] | 〇
| GM202ZA | 〇 | 回 | AC(Single Phase) | 220-230 | 50-60 | 7.5 | 1650 | 2s/3s | 600 |  | 26 | 86 | 97 | 2.5 or below | 4.3 |  | φ 68 | 234×246× 84 |  | 〇 | 〇 | [5 empty] | 〇 |  |  |  | 〇 | 〇 |  |  |  |  | 〇 | 〇 |  |  |  |  | ● | ● | ● | ● | 〇 | 〇 | 〇 |  | 〇 | 〇 | [5 empty] | 〇 | 〇 |  |  |  |  | 〇 | 〇 | [6 empty] | 〇
| GM221ZA | 〇 | 回 | AC(Single Phase) | 110-120 | 50-60 | 14.5 | 1650 | 2s/3s | 800 |  | 19 | 86 | 97 | 2.5 or below | 4.7 |  | φ 75 | 241×250× 84 |  | 〇 | 〇 | 〇 |  |  |  |  | 〇 | 〇 |  |  | 〇 | 〇 | 〇 |  |  |  | 〇 | 〇 | 〇 |  |  |  | ● | ● | ● | ● | 〇 | 〇 | 〇 |  | 〇 | 〇 | 〇 |  |  |  |  | 〇 | 〇 | 〇 |  |  |  | 〇 | 〇 | 〇 | [5 empty] | 〇
| GM222ZA | 〇 | 回 | AC(Single Phase) | 220-230 | 50-60 | 7.5 | 1650 | 2s/3s | 800 |  | 19 | 86 | 97 | 2.5 or below | 4.7 |  | φ 75 | 241×250× 84 |  | 〇 | 〇 | 〇 |  |  |  |  | 〇 | 〇 |  |  | 〇 | 〇 | 〇 |  |  |  | 〇 | 〇 | 〇 |  |  |  | ● | ● | ● | ● | 〇 | 〇 | 〇 |  | 〇 | 〇 | 〇 |  |  |  |  | 〇 | 〇 | 〇 |  |  |  | 〇 | 〇 | 〇 | [5 empty] | 〇
| GM222ZA-TW |  | 回 | AC(Single Phase) | 220-230 | 50-60 | 7.5 | 1650 |  | 800 |  | 19 | 86 | 97 | 2.5 or below | 4.7 |  | φ 75 | 241×250× 84 |  | 〇 | 〇 | 〇 |  |  |  |  | 〇 | 〇 |  |  | 〇 | 〇 | 〇 |  |  |  | 〇 | 〇 | 〇 |  |  |  | ● | ● | ● | ● | 〇 | 〇 |  |  | 〇 | 〇 | 〇 |  |  |  |  | 〇 | 〇 | 〇 |  |  |  | 〇 | 〇 | 〇 | [5 empty] | 〇
| GMC221EZ | 〇 | 回 | AC(Single Phase) | 110-120 | 50-60 | 14 | 1550 | 2s/3s | 800 |  | 17 | 86 | 97 | 2.5 or below | 5.2 |  | φ 80 | 154×439× 84 |  | 〇 | 〇 | 〇 |  |  |  |  | 〇 | 〇 |  |  | 〇 | 〇 | 〇 |  |  |  | 〇 | 〇 | 〇 |  |  |  | ● | ● | ● | ● | 〇 | 〇 | 〇 |  | 〇 | 〇 | 〇 |  |  |  |  | 〇 | 〇 | 〇 |  |  |  | 〇 | 〇 | 〇 | [5 empty] | 〇
| GMC222EZ | 〇 | 回 | AC(Single Phase) | 220-230 | 50-60 | 7.5 | 1550 | 2s/3s | 800 |  | 17 | 86 | 97 | 2.5 or below | 5.2 |  | φ 80 | 154×439× 84 |  | 〇 | 〇 | 〇 |  |  |  |  | 〇 | 〇 |  |  | 〇 | 〇 | 〇 |  |  |  | 〇 | 〇 | 〇 |  |  |  | ● | ● | ● | ● | 〇 | 〇 | 〇 |  | 〇 | 〇 | 〇 |  |  |  |  | 〇 | 〇 | 〇 |  |  |  | 〇 | 〇 | 〇 | [5 empty] | 〇
| GMC222EZ-K |  | 回 | AC(Single Phase) | 230 | 50-60 | 7.5 | 1550 | 2s/3s | 800 |  | 17 | 86 | 97 | 2.5 or below | 5.2 |  | φ 80 | 154×439× 84 |  | 〇 | 〇 | 〇 |  |  |  |  | 〇 | 〇 |  |  | 〇 | 〇 | 〇 |  |  |  | 〇 | 〇 | 〇 |  |  |  | ● | ● | ● | ● | 〇 | 〇 |  |  | 〇 | 〇 | 〇 |  |  |  |  | 〇 | 〇 | 〇 |  |  |  | 〇 | 〇 | 〇 | [5 empty] | 〇
| GMC221EZ-UC |  | 回 | AC(Single Phase) | 110-120 | 50-60 | 14 | 1550 | 2s/3s | 800 | 590 | 17 | 86 | 97 | 2.5 or below | 5.2 | 11.5 | φ 80 | 154×439× 84 |  | 〇 | 〇 | 〇 |  |  |  |  | 〇 | 〇 |  |  | 〇 | 〇 | 〇 |  |  |  | 〇 | 〇 | 〇 |  |  |  | ● | ● | ● | ● | 〇 | 〇 |  |  | 〇 | 〇 | 〇 |  |  |  |  | 〇 | 〇 | 〇 |  |  |  | 〇 | 〇 | 〇 | [5 empty] | 〇
| MTS80L |  |  | AC(Single Phase) | 220 | 50-60 | 7.5 | 1550 |  | 800 |  | 19 | 84 | 95 | 2.5 or below | 5.6 |  | φ 75 | 218×277× 84 |  | 〇 | 〇 | 〇 |  |  |  |  | 〇 | 〇 | [14 empty] | ● | ● | ● | ● | 〇 | 〇 |  |  | 〇 | 〇 | 〇 | [10 empty] | 〇 | 〇 | 〇 | [5 empty] | 〇
| MTS90L |  | 回 | AC(Single Phase) | 220-230 | 50-60 | 9 | 1900 |  | 880 |  | 20 | 84 | 95 | 2.5 or below | 6.8 |  | φ 75 | 244×288×100 |  | 〇 | 〇 | 〇 | [20 empty] | ● | ● | ● | ● | 〇 | 〇 |  |  | 〇 | 〇 | 〇 | [10 empty] | 〇 | 〇 | 〇 | [5 empty] | 〇
| BW222HRZ |  |  | AC(Single Phase) | 220 | 50-60 | 6.5 | 1350 |  | 800 |  | 19 | 84 | 95 | 2.5 or below | 5.6 |  | φ 75 | 218×277× 84 |  | 〇 | 〇 | 〇 |  |  |  |  | 〇 | 〇 | [14 empty] | ● | ● | ● | ● | 〇 | 〇 |  |  | 〇 | 〇 | 〇 | [10 empty] | 〇 | 〇 | 〇 | [5 empty] | 〇
| BM222HRZ |  | 回 | AC(Single Phase) | 220-230 | 50-60 | 9 | 1900 |  | 880 |  | 20 | 84 | 95 | 2.5 or below | 6.8 |  | φ 75 | 244×288×100 |  | 〇 | 〇 | 〇 | [20 empty] | ● | ● | ● | ● | 〇 | 〇 |  |  | 〇 | 〇 | 〇 | [10 empty] | 〇 | 〇 | 〇 | [5 empty] | 〇
H Series | GH241EZ | 〇 | 回 | AC(Single Phase) | 115 | 50-60 | 11 | 1200 | 2s/3s | 950 |  | 10 | 87 | 98 | 2.5 or below | 6.2 |  | φ 85 | 263×274× 84 |  | 〇 | 〇 | 〇 | 〇 | [8 empty] | 〇 | 〇 | 〇 |  |  |  | 〇 | 〇 |  |  |  | ● | ● | ● | ● | 〇 | 〇 | 〇 |  | 〇 | 〇 | 〇 | 〇 |  |  |  |  | 〇 | 〇 | 〇 | [10 empty] | 〇
| GH242EZ | 〇 | 回 | AC(Single Phase) | 230 | 50-60 | 5.5 | 1200 | 2s/3s | 950 |  | 10 | 87 | 98 | 2.5 or below | 6.2 |  | φ 85 | 263×274× 84 |  | 〇 | 〇 | 〇 | 〇 | [8 empty] | 〇 | 〇 | 〇 |  |  |  | 〇 | 〇 |  |  |  | ● | ● | ● | ● | 〇 | 〇 | 〇 |  | 〇 | 〇 | 〇 | 〇 |  |  |  |  | 〇 | 〇 | 〇 | [10 empty] | 〇
| GH242EZ-K |  | 回 | AC(Single Phase) | 230 | 50-60 | 7 | 1550 |  | 950 |  | 10 | 87 | 98 | 2.5 or below | 6.2 |  | φ 85 | 263×274× 84 |  | 〇 | 〇 | 〇 | 〇 | [8 empty] | 〇 | 〇 | 〇 |  |  |  | 〇 | 〇 |  |  |  | ● | ● | ● | ● | 〇 | 〇 |  |  | 〇 | 〇 | 〇 | 〇 |  |  |  |  | 〇 | 〇 | 〇 | [10 empty] | 〇
| GHC241EZ | 〇 | 回 | AC(Single Phase) | 110-120 | 50-60 | 14.5 | 1650 | 2s/3s | 1250 |  | 11 | 86 | 97 | 2.5 or below | 5.9 |  | φ 85 | 171×442× 84 |  |  | 〇 | 〇 | 〇 |  |  |  |  | 〇 | 〇 | 〇 |  | 〇 | 〇 | 〇 |  |  |  | 〇 | 〇 | 〇 |  |  | ● | ● | ● | ● | 〇 | 〇 | 〇 |  |  | 〇 | 〇 | 〇 |  |  |  |  | 〇 | 〇 | 〇 | [7 empty] | 〇 | 〇 | 〇 | 〇
| GHC242EZ | 〇 | 回 | AC(Single Phase) | 220-230 | 50-60 | 7.5 | 1650 | 2s/3s | 1250 |  | 11 | 86 | 97 | 2.5 or below | 5.9 |  | φ 85 | 171×442× 84 |  |  | 〇 | 〇 | 〇 |  |  |  |  | 〇 | 〇 | 〇 |  | 〇 | 〇 | 〇 |  |  |  | 〇 | 〇 | 〇 |  |  | ● | ● | ● | ● | 〇 | 〇 | 〇 |  |  | 〇 | 〇 | 〇 |  |  |  |  | 〇 | 〇 | 〇 | [7 empty] | 〇 | 〇 | 〇 | 〇
| GHC242EZ-K |  | 回 | AC(Single Phase) | 230 | 50-60 | 7.5 | 1650 | 2s/3s | 1250 |  | 11 | 86 | 97 | 2.5 or below | 5.9 |  | φ 85 | 171×442× 84 |  |  | 〇 | 〇 | 〇 |  |  |  |  | 〇 | 〇 | 〇 |  | 〇 | 〇 | 〇 |  |  |  | 〇 | 〇 | 〇 |  |  | ● | ● | ● | ● | 〇 | 〇 |  |  |  | 〇 | 〇 | 〇 |  |  |  |  | 〇 | 〇 | 〇 | [7 empty] | 〇 | 〇 | 〇 | 〇
| GHC241EZ-UC |  | 回 | AC(Single Phase) | 110-120 | 50-60 | 14.5 | 1650 |  | 1250 | 920 | 11 | 86 | 97 | 2.5 or below | 5.9 | 13 | φ 85 | 171×442× 84 |  |  | 〇 | 〇 | 〇 |  |  |  |  | 〇 | 〇 | 〇 |  | 〇 | 〇 | 〇 |  |  |  | 〇 | 〇 | 〇 |  |  | ● | ● | ● | ● | 〇 | 〇 |  |  |  | 〇 | 〇 | 〇 |  |  |  |  | 〇 | 〇 | 〇 | [7 empty] | 〇 | 〇 | 〇 | 〇
| GH241ZA | 〇 | 回 | AC(Single Phase) | 110-120 | 50-60 | 16 | 1650 | 2s/3s | 1250 |  | 14 | 84 | 95 | 2.5 or below | 7.1 |  | φ 85 | 304×257× 84 |  |  | 〇 | 〇 | 〇 |  |  |  |  | 〇 | 〇 | 〇 |  | 〇 | 〇 | 〇 |  |  |  | 〇 | 〇 | 〇 |  |  | ● | ● | ● | ● | 〇 | 〇 | 〇 |  |  | 〇 | 〇 | 〇 |  |  |  |  | 〇 | 〇 | 〇 | [7 empty] | 〇 | 〇 | 〇 | 〇
| GH242ZA | 〇 | 回 | AC(Single Phase) | 220-230 | 50-60 | 9.5 | 2000 | 2s/3s | 1250 |  | 17 | 84 | 95 | 2.5 or below | 7.1 |  | φ 85 | 304×257× 84 |  |  | 〇 | 〇 | 〇 |  |  |  |  | 〇 | 〇 | 〇 |  | 〇 | 〇 | 〇 |  |  |  | 〇 | 〇 | 〇 |  |  | ● | ● | ● | ● | 〇 | 〇 | 〇 |  |  | 〇 | 〇 | 〇 |  |  |  |  | 〇 | 〇 | 〇 | [7 empty] | 〇 | 〇 | 〇 | 〇
| GH242ZA-TW |  | 回 | AC(Single Phase) | 220-230 | 50-60 | 9.5 | 2000 |  | 1250 |  | 17 | 84 | 95 | 2.5 or below | 7.1 |  | φ 85 | 304×257× 84 |  |  | 〇 | 〇 | 〇 |  |  |  |  | 〇 | 〇 | 〇 |  | 〇 | 〇 | 〇 |  |  |  | 〇 | 〇 | 〇 |  |  | ● | ● | ● | ● | 〇 | 〇 |  |  |  | 〇 | 〇 | 〇 |  |  |  |  | 〇 | 〇 | 〇 | [7 empty] | 〇 | 〇 | 〇 | 〇
| GHN241Z | 〇 | 回 | AC(Single Phase) | 110-120 | 50-60 | 16 | 1750 | 2s/3s | 1100 |  | 14 | 84 | 95 | 2.5 or below | 7.9 |  | φ 85 | 263×364×100 |  | 〇 | 〇 | 〇 | 〇 | [7 empty] | 〇 | 〇 | 〇 | 〇 |  |  | 〇 | 〇 | 〇 | 〇 |  |  | ● | ● | ● | ● | 〇 | 〇 | 〇 |  | 〇 | 〇 | 〇 | 〇 |  |  |  | 〇 | 〇 | 〇 | 〇 | [10 empty] | 〇
| GHN242Z | 〇 | 回 | AC(Single Phase) | 220-230 | 50-60 | 8 | 1750 | 2s/3s | 1100 |  | 14 | 84 | 95 | 2.5 or below | 7.9 |  | φ 85 | 263×364×100 |  | 〇 | 〇 | 〇 | 〇 | [7 empty] | 〇 | 〇 | 〇 | 〇 |  |  | 〇 | 〇 | 〇 | 〇 |  |  | ● | ● | ● | ● | 〇 | 〇 | 〇 |  | 〇 | 〇 | 〇 | 〇 |  |  |  | 〇 | 〇 | 〇 | 〇 | [10 empty] | 〇
| HTS110L |  |  | AC(Single Phase) | 220 | 50-60 | 7.5 | 1550 |  | 1250 |  | 10 | 84 | 95 | 2.5 or below | 7.4 |  | φ 85 | 239×292× 84 |  | 〇 | 〇 | 〇 | 〇 |  |  |  | 〇 | 〇 | 〇 | 〇 | [12 empty] | ● | ● | ● | ● | 〇 | 〇 |  |  | 〇 | 〇 | 〇 | 〇 | [14 empty] | 〇 | 〇 | 〇 | 〇
| HTS120L |  | 回 | AC(Single Phase) | 220-230 | 50-60 | 9.5 | 2000 |  | 1100 |  | 17 | 84 | 95 | 2.5 or below | 7.5 |  | φ 85 | 265×297×100 |  | 〇 | 〇 | 〇 | 〇 | [19 empty] | ● | ● | ● | ● | 〇 | 〇 |  |  | 〇 | 〇 | 〇 | 〇 | [17 empty] | 〇
| BH242HRZ |  | 回 | AC(Single Phase) | 220-230 | 50-60 | 9.5 | 2000 |  | 1100 |  | 17 | 84 | 95 | 2.5 or below | 7.5 |  | φ 85 | 265×297×100 |  | 〇 | 〇 | 〇 | 〇 | [19 empty] | ● | ● | ● | ● | 〇 | 〇 |  |  | 〇 | 〇 | 〇 | 〇 | [17 empty] | 〇
V Seriies | GV301EZ | 〇 | 回 | AC(Single Phase) | 115 | 50-60 | 11 | 1200 | 2s/3s | 1900 |  | 5 | 87 | 98 | 2.5 or below | 6.7 |  | φ 98 | 272×270× 84 | [5 empty] | 〇 | 〇 | [8 empty] | 〇 | 〇 |  |  |  |  | 〇 | 〇 |  | ● | ● | ● | ● | 〇 | 〇 | 〇 | [5 empty] | 〇 | 〇 |  |  |  |  | 〇 | 〇 | [9 empty] | 〇
| GV302EZ | 〇 | 回 | AC(Single Phase) | 230 | 50-60 | 5.5 | 1200 | 2s/3s | 1900 |  | 5 | 87 | 98 | 2.5 or below | 6.7 |  | φ 98 | 272×270× 84 | [5 empty] | 〇 | 〇 | [8 empty] | 〇 | 〇 |  |  |  |  | 〇 | 〇 |  | ● | ● | ● | ● | 〇 | 〇 | 〇 | [5 empty] | 〇 | 〇 |  |  |  |  | 〇 | 〇 | [9 empty] | 〇
| GV302EZ-K |  | 回 | AC(Single Phase) | 230 | 50-60 | 8 | 1700 |  | 1900 |  | 5 | 87 | 98 | 2.5 or below | 6.7 |  | φ 98 | 272×270× 84 | [5 empty] | 〇 | 〇 | [8 empty] | 〇 | 〇 |  |  |  |  | 〇 | 〇 |  | ● | ● | ● | ● | 〇 | 〇 | [6 empty] | 〇 | 〇 |  |  |  |  | 〇 | 〇 | [9 empty] | 〇
| GVC301EZ | 〇 | 回 | AC(Single Phase) | 110-120 | 50-60 | 14 | 1550 | 2s/3s | 2150 |  | 6 | 86 | 97 | 2.5 or below | 7.3 |  | φ 98 | 202×448× 84 |  |  |  |  | 〇 | 〇 | 〇 |  |  |  | 〇 | 〇 |  |  |  | 〇 | 〇 |  |  |  |  | 〇 | 〇 |  | ● | ● | ● | ● | 〇 | 〇 | 〇 |  |  |  |  | 〇 | 〇 | 〇 |  |  |  |  | 〇 | 〇 | [9 empty] | 〇
| GVC302EZ | 〇 | 回 | AC(Single Phase) | 220-230 | 50-60 | 7 | 1550 | 2s/3s | 2150 |  | 6 | 86 | 97 | 2.5 or below | 7.3 |  | φ 98 | 202×448× 84 |  |  |  |  | 〇 | 〇 | 〇 |  |  |  | 〇 | 〇 |  |  |  | 〇 | 〇 |  |  |  |  | 〇 | 〇 |  | ● | ● | ● | ● | 〇 | 〇 | 〇 |  |  |  |  | 〇 | 〇 | 〇 |  |  |  |  | 〇 | 〇 | [9 empty] | 〇
| GVC301EZ-UC |  | 回 | AC(Single Phase) | 110-120 | 50-60 | 14 | 1550 |  | 2150 | 1590 | 6 | 86 | 97 | 2.5 or below | 7.3 | 16.1 | φ 98 | 202×448× 84 |  |  |  |  | 〇 | 〇 | 〇 |  |  |  | 〇 | 〇 |  |  |  | 〇 | 〇 |  |  |  |  | 〇 | 〇 |  | ● | ● | ● | ● | 〇 | 〇 | 〇 |  |  |  |  | 〇 | 〇 | 〇 |  |  |  |  | 〇 | 〇 | [9 empty] | 〇
| GV301ZA | 〇 | 回 | AC(Single Phase) | 110-120 | 50-60 | 14 | 1450 | 2s/3s | 2150 |  | 6 | 87 | 98 | 2.5 or below | 8.2 |  | φ 98 | 318×263×100 |  |  |  |  | 〇 | 〇 | 〇 |  |  |  | 〇 | 〇 |  |  |  | 〇 | 〇 | 〇 |  |  |  | 〇 | 〇 | 〇 | ● | ● | ● | ● | 〇 | 〇 | 〇 |  |  |  |  | 〇 | 〇 | 〇 |  |  |  |  | 〇 | 〇 | 〇 | [8 empty] | 〇
| GV302ZA | 〇 | 回 | AC(Single Phase) | 220-230 | 50-60 | 8.5 | 1800 | 2s/3s | 2150 |  | 8 | 87 | 98 | 2.5 or below | 8.2 |  | φ 98 | 318×263×100 |  |  |  |  | 〇 | 〇 | 〇 |  |  |  | 〇 | 〇 |  |  |  | 〇 | 〇 | 〇 |  |  |  | 〇 | 〇 | 〇 | ● | ● | ● | ● | 〇 | 〇 | 〇 |  |  |  |  | 〇 | 〇 | 〇 |  |  |  |  | 〇 | 〇 | 〇 | [8 empty] | 〇
| GV301ZA-UC |  | 回 | AC(Single Phase) | 110-120 | 50-60 | 17 | 1800 |  | 2150 | 1590 | 8 | 87 | 98 | 2.5 or below | 8.2 | 18.1 | φ 98 | 318×263×100 |  |  |  |  | 〇 | 〇 | 〇 |  |  |  | 〇 | 〇 |  |  |  | 〇 | 〇 | 〇 |  |  |  | 〇 | 〇 | 〇 | ● | ● | ● | ● | 〇 | 〇 | [5 empty] | 〇 | 〇 | 〇 |  |  |  |  | 〇 | 〇 | 〇 | [8 empty] | 〇
X Series | GX361EZ | 〇 | 回 | AC(Single Phase) | 110-120 | 50-60 | 12.5 | 1400 | 2s/3s | 4000 |  | 2.8 | 86 | 97 | 2.5 or below | 10.1 |  | φ117 | 311×279× 84 | [7 empty] | 〇 | [16 empty] | ● | ● | ● | ● | 〇 | 〇 | 〇 | [7 empty] | 〇
| GX362EZ | 〇 | 回 | AC(Single Phase) | 220-230 | 50-60 | 6.5 | 1400 | 2s/3s | 4000 |  | 2.8 | 86 | 97 | 2.5 or below | 10.1 |  | φ117 | 311×279× 84 | [7 empty] | 〇 | [16 empty] | ● | ● | ● | ● | 〇 | 〇 | 〇 | [7 empty] | 〇
| GSXC361E | 〇 | 回 | AC(Single Phase) | 110-120 | 50-60 | 12 | 1550 | 2s/3s | 4000 |  | 3 | 86 | 97 | 2.5 or below | 10.7 |  | φ117 | 228×458× 84 | [7 empty] | 〇 | [16 empty] | ● | ● | ● | ● | 〇 | 〇 | [8 empty] | 〇
| GSXC362E | 〇 | 回 | AC(Single Phase) | 220-230 | 50-60 | 6 | 1550 | 2s/3s | 4000 |  | 3 | 86 | 97 | 2.5 or below | 10.7 |  | φ117 | 228×458× 84 | [7 empty] | 〇 | [16 empty] | ● | ● | ● | ● | 〇 | 〇 | [8 empty] | 〇
| GX361ZA | 〇 | 回 | AC(Single Phase) | 110-120 | 50-60 | 15 | 1700 | 2s/3s | 4000 |  | 3.5 | 86 | 97 | 2.5 or below | 10.8 |  | φ117 | 314×295×100 | [7 empty] | 〇 | [13 empty] | 〇 | 〇 | 〇 | ● | ● | ● | ● | 〇 | 〇 | 〇 | [7 empty] | 〇
| GX362ZA | 〇 | 回 | AC(Single Phase) | 220-230 | 50-60 | 7.5 | 1700 | 2s/3s | 4000 |  | 3.5 | 86 | 97 | 2.5 or below | 10.8 |  | φ117 | 314×295×100 | [7 empty] | 〇 | [13 empty] | 〇 | 〇 | 〇 | ● | ● | ● | ● | 〇 | 〇 | 〇 | [7 empty] | 〇
| GX362ZA-KR |  | 回 | AC(Single Phase) | 230 | 50-60 | 7.5 | 1700 | 2s/3s | 4000 |  | 3.5 | 86 | 97 | 2.5 or below | 10.8 |  | φ117 | 314×295×100 | [7 empty] | 〇 | [13 empty] | 〇 | 〇 | 〇 | ● | ● | ● | ● | 〇 | 〇 | [8 empty] | 〇
| GX361ZA-UC |  | 回 | AC(Single Phase) | 110-120 | 50-60 | 15 | 1700 |  | 4000 | 2950 | 3.5 | 86 | 97 | 2.5 or below | 10.8 | 23.8 | φ117 | 314×295×100 | [7 empty] | 〇 | [13 empty] | 〇 | 〇 | 〇 | ● | ● | ● | ● | 〇 | 〇 | [8 empty] | 〇
U Series | GSUL301E | 〇 | 回 | AC(Single Phase) | 110-120 | 50-60 | 14 | 1550 | 2s/3s | 2150 |  | 4.5 | 87 | 98 | 2.5 or below | 10.5 |  | φ 98 | 266×485× 84 |  |  |  |  | 〇 | 〇 | 〇 | [17 empty] | ● |  |  |  | 〇 | 〇 | [5 empty] | 〇 | 〇 | 〇
| GSUL302E | 〇 | 回 | AC(Single Phase) | 220-230 | 50-60 | 7.5 | 1550 | 2s/3s | 2150 |  | 4.5 | 87 | 98 | 2.5 or below | 10.5 |  | φ 98 | 266×485× 84 |  |  |  |  | 〇 | 〇 | 〇 | [17 empty] | ● |  |  |  | 〇 | 〇 | [5 empty] | 〇 | 〇 | 〇
| GSULR301E-TC | 〇 | 回 | AC(Single Phase) | 110-120 | 50-60 | 14 | 1550 | 2s/3s | 2150 |  | 4.5 | 87 | 98 | 2.5 or below | 10.5 |  | φ 98 | 266×485× 84 |  |  |  |  | 〇 | 〇 | 〇 | [17 empty] | ● |  |  |  | 〇 | 〇 | [5 empty] | 〇 | 〇 | 〇
| GSULR302E-TC | 〇 | 回 | AC(Single Phase) | 220-230 | 50-60 | 7.5 | 1550 | 2s/3s | 2150 |  | 4.5 | 87 | 98 | 2.5 or below | 10.5 |  | φ 98 | 266×485× 84 |  |  |  |  | 〇 | 〇 | 〇 | [17 empty] | ● |  |  |  | 〇 | 〇 | [5 empty] | 〇 | 〇 | 〇
| US221EZ |  |  | AC(Single Phase) | 115 | 50-60 | 13.5 | 1350 |  | 735 | 540 | 15 | 84 | 95 | 2.5 or below | 7 |  | φ 75 | 188×370× 84 |  | 〇 | 〇 | 〇 |  |  |  |  | 〇 | [15 empty] | ● |  |  |  | 〇 | 〇 |  |  | 〇 | 〇 | 〇
| US222EZ |  |  | AC(Single Phase) | 220 | 50-60 | 6.5 | 1350 |  | 735 | 540 | 15 | 84 | 95 | 2.5 or below | 7 |  | φ 75 | 188×370× 84 |  | 〇 | 〇 | 〇 |  |  |  |  | 〇 | [15 empty] | ● |  |  |  | 〇 | 〇 | 〇 |  | 〇 | 〇 | 〇
| USS221EZ |  |  | AC(Single Phase) | 115 | 50-60 | 13.5 | 1350 |  | 735 | 540 | 13 | 84 | 95 | 2.5 or below | 8.9 |  | φ 75 | 188×481× 84 |  | 〇 | 〇 | 〇 |  |  |  |  | 〇 | [15 empty] | ● |  |  |  | 〇 | 〇 |  |  | 〇 | 〇 | 〇
| USS222EZ |  |  | AC(Single Phase) | 220 | 50-60 | 6.5 | 1350 |  | 735 | 540 | 13 | 84 | 95 | 2.5 or below | 8.9 |  | φ 75 | 188×481× 84 |  | 〇 | 〇 | 〇 |  |  |  |  | 〇 | [15 empty] | ● |  |  |  | 〇 | 〇 | 〇 |  | 〇 | 〇 | 〇
S Series | S61EZ |  |  | AC(Single Phase) | 115 | 50-60 | 13.5 | 1300 |  | 588 | 435 | 22 | 84 | 95 | 2.5 or below | 5.5 | 12.1 | φ 73 | 281×248× 84 |  | 〇 | 〇 | [9 empty] | 〇 | 〇 | 〇 |  |  |  | 〇 | 〇 |  |  |  |  | ● | ● | ● | ● | 〇 | 〇 |  |  | 〇 | 〇 | [5 empty] | 〇 | 〇 | 〇
| S62EZ |  |  | AC(Single Phase) | 220 | 50-60 | 5.5 | 1100 |  | 588 | 435 | 20 | 84 | 95 | 2.5 or below | 5.5 | 12.1 | φ 73 | 281×248× 84 |  | 〇 | 〇 | [9 empty] | 〇 | 〇 | 〇 |  |  |  | 〇 | 〇 |  |  |  |  | ● | ● | ● | ● | 〇 | 〇 |  |  | 〇 | 〇 | [5 empty] | 〇 | 〇 | 〇
| GS91EZ |  | 回 | AC(Single Phase) | 110-120 | 50-60 | 17 | 1750 |  | 1100 | 810 | 17 | 84 | 95 | 2.5 or below | 7.6 | 16.8 | φ 85 | 355×257×100 | [12 empty] | 〇 | 〇 | 〇 | 〇 |  |  | 〇 | 〇 | 〇 | 〇 |  |  | ● | ● | ● | ● | 〇 | 〇 | [9 empty] | 〇 | 〇 | 〇 | 〇
| GS92EZ |  | 回 | AC(Single Phase) | 220-230 | 50-60 | 8.5 | 1750 |  | 1100 | 810 | 17 | 84 | 95 | 2.5 or below | 7.6 | 16.8 | φ 85 | 355×257×100 | [12 empty] | 〇 | 〇 | 〇 | 〇 |  |  | 〇 | 〇 | 〇 | 〇 |  |  | ● | ● | ● | ● | 〇 | 〇 | [9 empty] | 〇 | 〇 | 〇 | 〇
| GS111EZ |  | 回 | AC(Single Phase) | 110-120 | 50-60 | 19 | 2000 |  | 1400 | 1030 | 15 | 84 | 95 | 2.5 or below | 8.1 | 17.9 | φ 92 | 383×257×100 | [13 empty] | 〇 | 〇 | 〇 | 〇 |  |  | 〇 | 〇 | 〇 | 〇 |  | ● | ● | ● | ● | 〇 | 〇 | [10 empty] | 〇 | 〇 | 〇 | 〇
| GS112EZ |  | 回 | AC(Single Phase) | 220-230 | 50-60 | 9.5 | 2000 |  | 1400 | 1030 | 15 | 84 | 95 | 2.5 or below | 8.1 | 17.9 | φ 92 | 383×257×100 | [13 empty] | 〇 | 〇 | 〇 | 〇 |  |  | 〇 | 〇 | 〇 | 〇 |  | ● | ● | ● | ● | 〇 | 〇 | [10 empty] | 〇 | 〇 | 〇 | 〇
| Note | *The weight of the main unit does not include the socket or cord. | [41 empty] | *〇: Included | [6 empty] | *M series sockets are interchangeable with other M series sockets.
[44 empty] | *●: Attached to the main unit | [6 empty] | *H series sockets are interchangeable with other H series sockets.
*V series sockets are interchangeable with other V series sockets.
|  | Green | ：Corner type
|  | Orange | ：Extremely short type
|  | Red | ：Rotating grip type