## 海外有線
Model | Specification | [19 empty] | Outer diameter |  | Applicable bolt size | [18 empty] | Accessories |  |  |  | Option
| CE Marking | UKCA Marking | Insulation Class | Power Supply | Voltage | Frequency | Max Current | Rated Power | Intermittent Operation | Rated Max Torque |  | Tightening angle Control range | Repeatability | Rated No-load Speed | Sound pressure level | Sound power level | Vibration level | Weight |  |  | Gear diameter | Length x Height x Width | F10T |  |  |  |  | A325 | [6 empty] | A490 | [6 empty] | Bar Socket※ | Others |  |  | Bar Socket※
[5 empty] | (V) | (Hz) | (A) | (W) |  | (N・m) | (lbf・ft) | ※1 | ※2 | (min-1) | (dB(A)) | (dB(A)) | (m/s2) | (kg) | (lb) |  | (mm) | (mm) | M20 | M22 | M24 | M27 | M30 | 3/4 | 7/8 | 1 | 1-1/8 | 1-1/4 | 1-3/8 | 1-1/2 | 3/4 | 7/8 | 1 | 1-1/8 | 1-1/4 | 1-3/8 | 1-1/2 |  | (-)driver | Adjustment Driver | Case | M20 | M22 | M24 | Ｍ27 | Ｍ30 | 3/4 | 7/8 | 1 | 1-1/8 | 1-1/4 | 1-3/8 | 1-1/2
GPTN202E-CE | 〇 |  | 回 | AC(Single Phase) | 220-230 | 50-60 | 6.5 | 1400 | 2s/3s | 650 |  | 90°～240° | ±10° | 29 | 86 | 97 | 2.5 or below | 5.4 |  | ※3 | φ75 | 293×294× 84 | 〇 | [18 empty] | ● | 〇 | 〇 | 〇 | 〇
GPTN241E-UC |  |  | 回 | AC(Single Phase) | 110-120 | 50-60 | 18 | 1900 | 2s/3s | 1200 | 900 | 90°～240° | ±10° | 16 | 84 | 95 | 2.5 or below | 7.3 |  | ※3 | φ85 | 320×333×100 | [6 empty] | 〇 | [5 empty] | 〇 | [6 empty] | ● | 〇 | 〇 | 〇 |  |  | 〇 |  |  | 〇 | 〇
GPTN242E-CE | 〇 |  | 回 | AC(Single Phase) | 220-230 | 50-60 | 9.5 | 2050 | 2s/3s | 1200 |  | 90°～240° | ±10° | 16 | 84 | 95 | 2.5 or below | 7.3 |  | ※3 | φ85 | 320×333×100 |  |  | 〇 | [16 empty] | ● | 〇 | 〇 | 〇 |  |  | 〇 |  |  | 〇 | 〇
GPTN301E-UC |  |  | 回 | AC(Single Phase) | 110-120 | 50-60 | 17 | 1900 | 2s/3s | 1960 | 1444 | 90°～240° | ±10° | 8 | 84 | 95 | 2.5 or below | 8.8 |  | ※3 | φ98 | 317×339×100 | [6 empty] | 〇 | 〇 | 〇 |  |  |  |  | 〇 | 〇 | 〇 |  |  |  | ● | 〇 | 〇 | 〇 |  |  |  | 〇 | 〇 |  | 〇 | 〇 | 〇
GPTN302E-CE | 〇 |  | 回 | AC(Single Phase) | 220-230 | 50-60 | 9 | 2000 | 2s/3s | 2000 |  | 90°～240° | ±10° | 8 | 84 | 95 | 2.5 or below | 8.8 |  | ※3 | φ98 | 317×339×100 |  |  |  |  | 〇 | [14 empty] | ● | 〇 | 〇 | 〇 |  |  |  | 〇 | 〇 |  | 〇 | 〇 | 〇
GPTN331E-UC |  |  | 回 | AC(Single Phase) | 110-120 | 50-60 | 15.5 | 1750 | 2s/3s | 3000 | 2200 | 90°～240° | ±10° | 5 | 84 | 95 | 2.5 or below | 8.8 |  | ※3 | φ98 | 317×339×100 | [7 empty] | 〇 | 〇 | 〇 |  |  |  |  | 〇 | 〇 | 〇 |  |  | ● | 〇 | 〇 | 〇 | [7 empty] | 〇 | 〇 | 〇
GPTN391E-UC |  |  | 回 | AC(Single Phase) | 110-120 | 50-60 | 14 | 1600 | 2s/3s | 5000 | 3700 | 90°～240° | ±10° | 2.5 | 84 | 95 | 2.5 or below | 11.1 |  | ※3 | φ117 | 359×349×100 | [9 empty] | 〇 | 〇 | 〇 |  |  |  |  | 〇 | 〇 | 〇 | ● | 〇 | 〇 | 〇 | [7 empty] | 〇 | 〇 | 〇
GPTN451E-UC |  |  | 回 | AC(Single Phase) | 110-120 | 50-60 | 14.5 | 1650 | 2s/3s | 7000 | 5160 | 90°～240° | ±10° | 2 | 84 | 95 | 2.5 or below | 16 |  | ※3 | φ132 | 397×356×100 | [17 empty] | 〇 | 〇 | ● | 〇 | 〇 | 〇 | [10 empty] | 〇 | 〇
TNC24EZA-1 | 〇 |  |  | AC(Single Phase) | 110-120 | 50-60 | 14.5 | 1650 | 2s/3s | 1250 | 920 | 90°～240° | ±10° | 11 | 84 | 95 | 2.5 or below | 6.4 |  | ※4 | φ85 | 169×472× 84 | [5 empty] | 〇 | 〇 | 〇 |  |  |  |  | 〇 | 〇 | 〇 |  |  |  |  | ● | 〇 | 〇 | 〇 | 〇 | 〇 | 〇
Note | *1) The numbers on the setting scale are approximate and do not guarantee accuracy. | [40 empty] | *〇: Included
| *2) Repeatability refers to the variation in the nut rotation angle when tightened under the same angle setting and working conditions, expressed in degrees. | [40 empty] | *●: Attached to the main unit
| *3) The weight of the main unit does not include the socket or cord. | [40 empty] | *Corner type wrench can use only Corner type lever sockets.
*4) The weight of the main unit does not include the socket, cord, or control box.
| Green |  | ：Corner type