## 海外コードレスマルチ
Model | Specification | [20 empty] | Outer diameter |  | Applicable bolt size | [5 empty] | Accessories | [6 empty] | Option
| CE&UKCA Marking | Power Supply | Voltage | Rated Max Torque |  | Tightening Torque Control Range※1 | [5 empty] | Tightening angle Control range | Repeatability ※2 |  | Rated No-load Speed | Sound pressure level | Sound power level | Vibration level | Weight |  | Approximate number of tightening per full-charged battery(4.0Ah) | Gear diameter | Length x Height x Width | F3148 TNA144 | [5 empty] | Inner Socket Outer Socket | Inner Socket Spring | Others |  |  |  |  | F3148 TNA144
|  |  | (V) | (N・m) | (lbf・ft) | (N・m) |  |  | (lbf・ft) |  |  | ※1 | Primary tightening | angle tightening | (min-1) | (dB(A)) | (dB(A)) | (m/s2) | (kg) | (lb) |  | (mm) | (mm) | 5/8-11 | 3/4-10 | 7/8-9 | 1-8 | 1-1/8-7 | 1-1/4-6 | ※ |  | (-)driver | Adjustment Driver | Case | Storage battery Battery cover | Charger | 5/8-11 | 3/4-10 | 7/8-9 | 1-8 | 1-1/8-7 | 1-1/4-6
CTA6E |  | Storage Battery | 36 | 575 | 425 | 115 | - | 400 | 85 | - | 295 | 90°～240° | ±5% | ±10° | 17 | 83 | 94 | 2.5 or below | 5.5 |  | Approx.120 pcs *F3148: When tightenning with 3/4-10 TNA144 bolts | φ68 | 309×333× 83 | 〇 | 〇 |  |  |  |  | ● | ● | 〇 | 〇 | 〇 | □ | □ | 〇 | 〇
CTA7E |  | Storage Battery | 36 | 900 | 660 | 200 | - | 615 | 145 | - | 450 | 90°～240° | ±5% | ±10° | 11 | 83 | 94 | 2.5 or below | 6.4 |  | Approx.80 pcs *F3148: When tightenning with 7/8-9 TNA144 bolts | φ85 | 322×341× 83 |  | 〇 | 〇 |  |  |  | ● | ● | 〇 | 〇 | 〇 | □ | □ |  | 〇 | 〇
CTA9E |  | Storage Battery | 36 | 1880 | 1400 | 475 | - | 1190 | 350 | - | 875 | 90°～240° | ±5% | ±10° | 4.5 | 83 | 94 | 2.5 or below | 8.9 |  | Approx.35 pcs *F3148: When tightenning with 1-1/8-9 TNA144 bolts | φ98 | 350×357× 83 |  |  |  | 〇 | 〇 |  | ● | ● | 〇 | 〇 | 〇 | □ | □ |  |  |  | 〇 | 〇
CTA10E |  | Storage Battery | 36 | 2710 | 2000 | 680 | - | 1630 | 500 | - | 1200 | 90°～240° | ±5% | ±10° | 3 | 83 | 94 | 2.5 or below | 8.9 |  | Approx.20 pcs *F3148: When tightenning with 1-1/4-6 TNA144 bolts | φ98 | 275×299× 84 |  |  |  |  | 〇 | 〇 | ● | ● | 〇 | 〇 | 〇 | □ | □ |  |  |  |  | 〇 | 〇
備考 | *1) The numbers on the setting scale are approximate and do not guarantee accuracy. | [28 empty] | *〇: Included
| *2) Repeatability refers to the variation in the nut rotation angle when tightened under the same angle setting and working conditions, expressed in degrees. | [28 empty] | *●: Attached to the main unit
*3) The weight of the main unit does not include the socket or cord.