## 海外マルチ
Model | Specification | [19 empty] | Outer diameter |  | Applicable bolt size |  |  |  |  | Accessories |  |  |  |  | Option
| CE&UKCA Marking | Insulation Class | Power Supply | Voltage | Frequency | Max Current | Rated Power | Rated Max Torque |  | Primary tightening Torque |  | Tightening angle Control range | Repeatability ※2 |  | Rated No-load Speed | Sound pressure level | Sound power level | Vibration level | Weight |  | Gear diameter | Length x Height x Width | F3148 TNA144 |  |  |  |  | Inner Socket Outer Socket | Inner Socket Spring | Others |  |  | F3148 TNA144
|  |  |  | (V) | (Hz) | (A) | (W) | (N・m) | (lbf・ft) | (N・m) | (lbf・ft) | ※1 | Primary tightening | Angle tightening | (min-1) | (dB(A)) | (dB(A)) | (m/s2) | (kg) | (lb) | (mm) | (mm) | 5/8-11 | 3/4-10 | 7/8-9 | 1-8 | 1-1/8-7 | ※ |  | (-)driver | Adjustment Driver | Case | 5/8-11 | 3/4-10 | 7/8-9 | 1-8 | 1-1/8-7
TA5E |  | 回 | AC(Single Phase) | 110-120 | 50-60 | 12.5 | 1350 | 400 | 300 | 200 | 150 | 90°～240° | ±5% | ±10° | 32 | 86 | 97 | 2.5 or below | 5.2 |  | φ68 | 258×291× 84 | 〇 |  |  |  |  | ● | ● | 〇 | 〇 | 〇 | 〇
TA6E |  | 回 | AC(Single Phase) | 110-120 | 50-60 | 12.5 | 1350 | 540 | 400 | 270 | 200 | 90°～240° | ±5% | ±10° | 25 | 86 | 97 | 2.5 or below | 5.2 |  | φ68 | 261×291× 84 |  | 〇 |  |  |  | ● | ● | 〇 | 〇 | 〇 |  | 〇
TA6E-2 |  | 回 | AC(Single Phase) | 220-230 | 50-60 | 6.5 | 1350 | 540 | 400 | 270 | 200 | 90°～240° | ±5% | ±10° | 25 | 86 | 97 | 2.5 or below | 5.2 |  | φ68 | 261×291× 84 |  | 〇 |  |  |  | ● | ● | 〇 | 〇 | 〇 |  | 〇
TA7E |  | 回 | AC(Single Phase) | 110-120 | 50-60 | 14.5 | 1650 | 950 | 700 | 506 | 375 | 90°～240° | ±5% | ±10° | 16 | 86 | 97 | 2.5 or below | 6.3 |  | φ85 | 275×299× 84 |  |  | 〇 |  |  | ● | ● | 〇 | 〇 | 〇 |  |  | 〇
TA8E |  | 回 | AC(Single Phase) | 110-120 | 50-60 | 18 | 1900 | 1200 | 900 | 675 | 500 | 90°～240° | ±5% | ±10° | 16 | 84 | 95 | 2.5 or below | 7.3 |  | φ85 | 280×333×100 |  |  |  | 〇 |  | ● | ● | 〇 | 〇 | 〇 |  |  |  | 〇
TA8E-2 |  | 回 | AC(Single Phase) | 220-230 | 50-60 | 9.5 | 1900 | 1200 | 900 | 675 | 500 | 90°～240° | ±5% | ±10° | 16 | 84 | 95 | 2.5 or below | 7.3 |  | φ85 | 280×333×100 |  |  |  | 〇 |  | ● | ● | 〇 | 〇 | 〇 |  |  |  | 〇
TA9E |  | 回 | AC(Single Phase) | 110-120 | 50-60 | 18 | 1900 | 1960 | 1450 | 983 | 725 | 90°～240° | ±5% | ±10° | 8 | 84 | 95 | 2.5 or below | 8.8 |  | φ98 | 294×339×100 |  |  |  |  | 〇 | ● | ● | 〇 | 〇 | 〇 |  |  |  |  | 〇
TA9E-2 |  | 回 | AC(Single Phase) | 220-230 | 50-60 | 9.5 | 1900 | 1960 | 1450 | 983 | 725 | 90°～240° | ±5% | ±10° | 8 | 84 | 95 | 2.5 or below | 8.8 |  | φ98 | 294×339×100 |  |  |  |  | 〇 | ● | ● | 〇 | 〇 | 〇 |  |  |  |  | 〇
GTAU5E |  | 回 | AC(Single Phase) | 110-120 | 50-60 | 6 | 700 | 300 | 220 | 160 | 120 | 90°～240° | ±5% | ±10° | 17 | 86 | 97 | 2.5 or below | 9 |  | φ68 | 188×526× 84 | 〇 |  |  |  |  | ● | ● | 〇 | 〇 | 〇 | 〇
GTAU6E |  | 回 | AC(Single Phase) | 110-120 | 50-60 | 14 | 1500 | 540 | 400 | 270 | 200 | 90°～240° | ±5% | ±10° | 20 | 86 | 97 | 2.5 or below | 9.1 |  | φ68 | 193×526× 84 |  | 〇 |  |  |  | ● | ● | 〇 | 〇 | 〇 |  | 〇
GTAU7E |  | 回 | AC(Single Phase) | 110-120 | 50-60 | 14 | 1500 | 950 | 700 | 506 | 375 | 90°～240° | ±5% | ±10° | 10 | 86 | 97 | 2.5 or below | 10.2 |  | φ85 | 234×526× 84 |  |  | 〇 |  |  | ● | ● | 〇 | 〇 | 〇 |  |  | 〇
GTAU8E |  | 回 | AC(Single Phase) | 110-120 | 50-60 | 14 | 1500 | 1200 | 900 | 675 | 500 | 90°～240° | ±5% | ±10° | 8 | 86 | 97 | 2.5 or below | 10.3 |  | φ85 | 238×526× 84 |  |  |  | 〇 |  | ● | ● | 〇 | 〇 | 〇 |  |  |  | 〇
GTAU9E |  | 回 | AC(Single Phase) | 110-120 | 50-60 | 13.5 | 1450 | 1960 | 1450 | 983 | 725 | 90°～240° | ±5% | ±10° | 5 | 86 | 97 | 2.5 or below | 11.3 |  | φ98 | 240×530× 84 |  |  |  |  | 〇 | ● | ● | 〇 | 〇 | 〇 |  |  |  |  | 〇
備考 | *1) The numbers on the setting scale are approximate and do not guarantee accuracy. | [26 empty] | *〇: Included
| *2) Repeatability refers to the variation in the nut rotation angle when tightened under the same angle setting and working conditions, expressed in degrees. | [26 empty] | *●: Attached to the main unit
| *3) The weight of the main unit does not include the socket or cord. | [26 empty] | *Extremely short type wrench can use only Extremely short type lever sockets.
| Orange | ：Extremely short type